## Position A
|  | Position |  | UVC power |  | Box
Dimension | Lamp | distance from lamp |  | per lamp | total | length | width/height | base area | targeted irradiation | maximal flow
Symbol in PDF | i | ri | 1/ri | Pi | P | l |  | Abase | Itarget | Φmax
unit |  | mm | 1/m | W | W | mm | mm | m2 | J/m2 | m3/h
| A | 211 | 4.7393 | 12 | 72 | 400 | 350 | 0.1225 | 120 | 1036.6868 | 69.1125
| B | 152 | 6.5789
| C | 311 | 3.2154
| D | 260 | 3.8462
| E | 338 | 2.9586
| F | 305 | 3.2787
| Sum |  | 24.6171

## Position B
|  | Position |  | UVC power |  | Box
Dimension | Lamp | distance from lamp |  | per lamp | total | length | width/height | base area | targeted irradiation | maximal flow
Symbol in PDF | i | ri | 1/ri | Pi | P | l |  | Abase | Itarget | Φmax
unit |  | mm | 1/m | W | W | mm | mm | m2 | J/m2 | m3/h
| A | 169 | 5.9172 | 12 | 72 | 400 | 350 | 0.1225 | 120 | 1074.4714
| B | 230 | 4.3478
| C | 198 | 5.0505
| D | 235 | 4.2553
| E | 324 | 3.0864
| F | 350 | 2.8571
| Sum |  | 25.5144